## Pi&JestsonNano
| Function | Jetson NANO physical pin | Jetson NANO BCM | Remarks
I2C interface | I2C-SDA | 3 | I2C-1 | The microcontroller (coprocessor) on the expansion board is connected to this interface, the address is 0x15
| I2C-SCL | 5
Serial port | UART-TXD | 8 | ttyS0 | The microUSB interface is connected to this interface through the CH340 serial chip
| UART-RXD | 10
PS2 handle receiver | PS2-MOSI | 19 | 10
| PS2-MISO | 21 | 9
| PS2-SCK | 23 | 11
| PS2-CS | 26 | 7
Button K1 for wifi distribution network | WIFI-KEY | 29 | 5 | Connect KEY 1 on expansion board
Indicator light for wifi distribution network | WIFI-LED | 33 | 13
Active buzzer | Buzzer | 37 | 26
Ultrasonic interface | ECHO | 38 | 20 | Reserved external expansion interface
| TRIG | 40 | 21

## STC51
| Function | Pin | Remarks
I2C interface | I2C-SDA | P0.0 | The microcontroller (coprocessor) on the expansion board is connected to this interface, the address is 0x15
| I2C-SCL | P0.1
Serial port | UART-TXD | TXD | The microUSB interface is connected to this interface through the CH340 serial chip
| UART-RXD | RXD
PS2 handle receiver | PS2-MOSI | P1.5
| PS2-MISO | P1.6
| PS2-SCK | P1.7
| PS2-CS | P1.4
Active buzzer | Buzzer | P2.0
Ultrasonic interface | ECHO | P2.2 | Reserved external expansion interface
| TRIG | P2.1

## STM32
| Function | Pin | Remarks
I2C interface | I2C-SDA | PB11 | The microcontroller (coprocessor) on the expansion board is connected to this interface, the address is 0x15
| I2C-SCL | PB10
Serial port | UART-TXD | PA9 | The microUSB interface is connected to this interface through the CH340 serial chip
| UART-RXD | PA10
PS2 handle receiver | PS2-MOSI | PB15
| PS2-MISO | PB14
| PS2-SCK | PB13
| PS2-CS | PB12
Active buzzer | Buzzer | PC13
Ultrasonic interface | ECHO | PC15 | Reserved external expansion interface
| TRIG | PC14

## Arduino UNO
| Function | Pin | Remarks
I2C interface | I2C-SDA | SDA | The microcontroller (coprocessor) on the expansion board is connected to this interface, the address is 0x15
| I2C-SCL | SCL
Serial port | UART-TXD | 1 | The microUSB interface is connected to this interface through the CH340 serial chip
| UART-RXD | 0
PS2 handle receiver | PS2-MOSI | ~11
| PS2-MISO | 12
| PS2-SCK | 13
| PS2-CS | ~10
Active buzzer | Buzzer | 4
Ultrasonic interface | ECHO | ~3 | Reserved external expansion interface
| TRIG | 2

## microbit
| Function | Pin | Remarks
I2C interface | I2C-SDA | P20 | The microcontroller (coprocessor) on the expansion board is connected to this interface, the address is 0x15
| I2C-SCL | P19
Serial port | UART-TXD | P1 | The microUSB interface is connected to this interface through the CH340 serial chip
| UART-RXD | P0
PS2 handle receiver | PS2-MOSI | P15
| PS2-MISO | P14
| PS2-SCK | P13
| PS2-CS | P16
Active buzzer | Buzzer | P12
Ultrasonic interface | ECHO | P2 | Reserved external expansion interface
| TRIG | P8