## Sheet1
DOFBOT PC APP remote control communication protocol
Explanation：
Fixed start and end bits
| Function word: | 01-99
Length
checksum
| Status bit | 00 | success
|  | 01 | failed
|  | 02 | ID erro
|  | 03 | Angle range error
0 | Mode recovery | [6 empty] | Remarks
|  | Start bit | Function bit | Length | Checksum | End bit |  | Function switch to Standard
|  | $ | 00 | 00 | 00 | #
1 | Obtain the software version number | [6 empty] | Remarks
|  | Start bit | Function bit | Length | Checksum | End bit |  | After connecting to the device, the host needs to report the software version number
|  | $ | 01 | 02 | 02 | #
| Return agreement: | Start bit | Function bit | Length | Version | Checksum | End bit
|  | $ | 01 | 02 | 00-99 | 02 | #
2 | Obtain the current position of the specified servo
|  | Start bit | Function bit | Length | ID | Checksum | End bit
|  | $ | 02 | 02 | 01-06 | XX | #
| Return agreement: | Start bit | Function bit | Length | ID | Servo position | Checksum | End bit
|  | $ | 02 | 05 | 00-06 | 000-180 | XX | #
3 | Obtain the current position of the first 6 servos
|  | Start bit | Function bit | Length | Total number of servos | Checksum | End bit
|  | $ | 03 | 02 | 06 | XX | #
| Return agreement: | Start bit | Function bit | Length | Total number of servos | servo 1 | servo 2 | servo 3 | servo 4 | servo 5 | servo 6 | Checksum | End bit
|  | $ | 03 | 20 | 06 | 000-180 | 000-180 | 000-180 | 000-180 | 000-180 | 000-180 | XX | #
4 | Set the position of the specified servo
|  | Start bit | Function bit | Length | ID | XX servo 1: Servo position; # servo 2: Checksum; # servo 3: End bit
|  | $ | 04 | 05 | 01-06 | XX servo 1: 000-180; # servo 2: XX; # servo 3: #
| Return agreement: | Start bit | Function bit | Length | status | XX servo 1: Checksum; # servo 2: End bit
|  | $ | 04 | 02 | 00 | bar: XX servo 1 to # servo 2
5 | Set the position of a set of servo
|  | Start bit | Function | Length | Total number | Servo1 | Servo2 | Servo3 | Servo4 | Servo5 | Servo6 | Time(ms) | Checksum | End bit
|  | $ | 05 | 24 | 06 | 000-180 | 000-180 | 000-180 | 000-180 | 000-180 | 000-180 | 0000-9999 | XX | #
| Return agreement: | Start bit | Function | Length | Status | Servo1: Checksum; Servo2: End bit
|  | $ | 05 | 02 | 00 | bar: Servo1 to Servo2
6 | Set Servo ID
|  | Start bit | Function | Length | ID | Servo1: Checksum; Servo2: End bit
|  | $ | 06 | 02 | 01-99 | bar: Servo1 to Servo2
| Return agreement: | Start bit | Function | Length | Status | Servo1: Checksum; Servo2: End bit
|  | $ | 06 | 02 | 00 | bar: Servo1 to Servo2
7 | Middle Servo to 90
|  | Start bit | Function | Length | Checksum | Servo1: End bit
|  | $ | 07 | 00 | 07 | bar: Servo1
| Return agreement: | Start bit | Function | Length | Status | Servo1: Checksum; Servo2: End bit
|  | $ | 07 | 02 | 00 | bar: Servo1 to Servo2
8 | Custom action group |  |  |  |  | Servo3: Action group：00 stop action group
|  | Start bit | Function | Length | Action group number | Servo1: Checksum; Servo2: End bit
|  | $ | 08 | 02 | 01-99 | bar: Servo1 to Servo2
| Return agreement: | Start bit | Function | Length | Status | Servo1: Checksum; Servo2: End bit
|  | $ | 08 | 02 | 00 | bar: Servo1 to Servo2
9 | Stop Servo/Restore Servo |  |  |  |  | Servo3: Open/close torque
|  | Start bit | Function | Length | Status | Servo1: Checksum; Servo2: End bit; Servo3: 0: Stop (torque off) 1: Restore (torque turned on)
|  | $ | 09 | 01 | 0¦1 | Servo1: 09; Servo2: #
| Return agreement: | Start bit | Function | Length | Status | Servo1: Checksum; Servo2: End bit
|  | $ | 09 | 02 | 00 | bar: Servo1 to Servo2
10 | Set/read Servo median deviation
|  | Start bit | Function | Length | ID | Servo1: Checksum; Servo2: End bit; Servo4: No. 0: Restore all servo medians value to 2000 FF: Set all servo medians value in turn and return value Status:0 means not set, 1 means success, 2 means beyond the adjustment range (1600~2400)
|  | $ | 0A | 02 | 01-99¦ff | bar: Servo1 to Servo2
| Return agreement： | Start bit | Function | Length | ID | Servo1: Status; Servo2: End bit
|  | $ | 0A | 04 | 01-99 | Servo1: 00; Servo2: XX; Servo3: #
11 | Action group mode selection |  |  |  |  | Servo3: Mode: 01:Study Mode 02: Exit the study mode 03: Clear the action group (flash) 04: Single run action group 05: Run action group in loop 06: Stop action group in loop 07: Record action 08: Stop the running action 09: Read the number of currently recorded action groups
|  | Start bit | Function | Length | Mode | Servo1: Checksum; Servo2: End bit
|  | $ | 0B | 02 | 01-99 | bar: Servo1 to Servo2
| Return agreement： | Start bit | Function | Length | Number of action groups | Servo1: Checksum; Servo2: End bit
|  | $ | 0B | 02 | 00 | bar: Servo1 to Servo2
12 | Control RGB light |  |  |  |  | Servo3: Color：00: Close 01: Red 02: Green 03: Blue 04: Yellow 05: White
|  | Start bit | Function | Length | Color | Servo1: Checksum; Servo2: End bit
|  | $ | 0C | 02 | 00-05 | bar: Servo1 to Servo2
| Return agreement： | Start bit | Function | Length | Status | Servo1: Checksum; Servo2: End bit
|  | $ | 0C | 02 | 00 | bar: Servo1 to Servo2
13 | Color Sorting |  |  |  |  | Servo4: Color: 00000-4444 Topand bottom color distribution 0: None 1: Red 2: Green 3: Blue 4: Yellow After the action is completed, the return data needs to be sent to indicate that the action has been completed |  | AI version: Choose Color to identify the order of sorting
|  | Start bit | Function | Length | Switch | Servo1: Color distribution; Servo2: Checksum; Servo3: End bit
|  | $ | 0D | 06 | 0¦1 | Servo1: 00000-44444; Servo2: XX; Servo3: #
| Return agreement： | Start bit | Function | Length | Status | Servo1: Checksum; Servo2: End bit
|  | $ | 0D | 02 | 00 | bar: Servo1 to Servo2
14 | Color堆叠 |  |  |  |  | Servo4: Color: 00000-4444 Topand bottom color distribution 0: None 1: Red 2: Green 3: Blue 4: Yellow |  | AI version: Choose Color to identify the order of sorting and stacking
|  | Start bit | Function | Length | Switch | Servo1: Color distribution; Servo2: Checksum; Servo3: End bit
|  | $ | 0E | 06 | 0¦1 | Servo1: 00000-44444; Servo2: XX; Servo3: #
| Return agreement： | Start bit | Function | Length | Status | Servo1: Checksum; Servo2: End bit
|  | $ | 0E | 02 | 00 | bar: Servo1 to Servo2
15 | Face tracking
|  | Start bit | Function | Length | Switch | Servo1: Checksum; Servo2: End bit
|  | $ | 0F | 01 | 0¦1 | bar: Servo1 to Servo2
| Return agreement： | Start bit | Function | Length | Status | Servo1: Checksum; Servo2: End bit
|  | $ | 0F | 02 | 00 | bar: Servo1 to Servo2
16 | Color tracking |  |  |  |  | Servo3: Color: 00: None 01: Red 02: Green 03: Blue 04: Yellow 05: Color calibration 06 Tracking
|  | Start bit | Function | Length | Color | Servo1: Checksum; Servo2: End bit
|  | $ | 10 | 02 | 00-04¦05/06 | bar: Servo1 to Servo2
| Return agreement： | Start bit | Function | Length | Status | Servo1: Checksum; Servo2: End bit
|  | $ | 10 | 02 | 00 | bar: Servo1 to Servo2
17 | Identification area calibration |  |  |  |  | Servo3: Mode 01: Enter the recognition area and calibrate Mode 02: Confirm calibration 03: Calibration exit
|  | Start bit | Function | Length | Mode | Servo1: Checksum; Servo2: End bit
|  | $ | 11 | 02 | 01-02-03 | bar: Servo1 to Servo2
| Return agreement： | Start bit | Function | Length | Status | Servo1: Checksum; Servo2: End bit
|  | $ | 11 | 02 | 00 | bar: Servo1 to Servo2
18 | 垃圾识别分拣 |  |  |  |  | Servo4: Mode: 01: Garbage identification 02: Start sorting
|  | Start bit | Function | Length | Mode | Servo1: Checksum; Servo2: End bit
|  | $ | 12 | 02 | 01¦02 | bar: Servo1 to Servo2
| Return agreement： | Start bit | Function | Length | Status | Servo1: Checksum; Servo2: End bit
|  | $ | 12 | 02 | 00 | bar: Servo1 to Servo2
19 | Color Stack Sorting |  |  |  |  | Servo4: Color: 00000 Top-bottom Color distribution 1: Red 2: Green 3: Blue 4: Yellow Mode: 1: Color learning Mode 2: Color confirmation 3: Restore default
|  | Start bit | Function | Length | Mode | Servo1: Color; Servo2: Checksum; Servo3: End bit
|  | $ | 13 | 02 | 1¦2¦3 | Servo1: 1; Servo2: XX; Servo3: #
| Return agreement： | Start bit | Function | Length | Status | Servo1: Checksum; Servo2: End bit
|  | $ | 13 | 02 | 00 | bar: Servo1 to Servo2
20 | Calibration threshold setting
|  | Start bit | Function | Length | Mode | Servo1: Checksum; Servo2: End bit
|  | $ | 14 | 03 | 000-255 | bar: Servo1 to Servo2
| Return agreement： | Start bit | Function | Length | Status | Servo1: Checksum; Servo2: End bit
|  | $ | 14 | 02 | 00 | bar: Servo1 to Servo2
21 | Minute adjustment of calibration position |  |  |  |  | Servo4: Mode: 1 up 2 down 3 left 4 right 1 degree per run
|  | Start bit | Function | Length | Mode | Servo1: Checksum; Servo2: End bit
|  | $ | 15 | 01 | 1/2/3/4 | bar: Servo1 to Servo2
| Return agreement： | Start bit | Function | Length | Status | Servo1: Checksum; Servo2: End bit
|  | $ | 15 | 02 | 00 | bar: Servo1 to Servo2
22 | Gesture recognition |  |  |  |  | Servo4: 1: Gesture recognition 2: Gesture stack
|  | Start bit | Function | Length | Gameplay | Servo1: Switch; Servo2: Checksum; Servo3: End bit
|  | $ | 16 | 02 | 1¦2 | Servo1: 0¦1; Servo2: XX; Servo3: #
| Return agreement： | Start bit | Function | Length | Status | Servo1: Checksum; Servo2: End bit
|  | $ | 16 | 02 | 00 | bar: Servo1 to Servo2
23 | Color recognition |  |  |  |  | Servo4: 1: Color interaction 2: Catch game Switch uses 12340 for Color 3: Color capture
|  | Start bit | Function | Length | Gameplay | Servo1: Switch; Servo2: Checksum; Servo3: End bit
|  | $ | 17 | 02 | 1¦2¦3 | Servo1: 0¦1; Servo2: XX; Servo3: #
| Return agreement： | Start bit | Function | Length | Status | Servo1: Checksum; Servo2: End bit
|  | $ | 17 | 02 | 00 | bar: Servo1 to Servo2
24 | Color calibration interface switch |  |  |  |  | Servo4: Mode: 0: normal 1: Mask display
|  | Start bit | Function | Length | Mode | Servo1: Checksum; Servo2: End bit
|  | $ | 18 | 01 | 0¦1 | bar: Servo1 to Servo2
| Return agreement： | Start bit | Function | Length | Status | Servo1: Checksum; Servo2: End bit
|  | $ | 18 | 02 | 00 | bar: Servo1 to Servo2
25 | Color calibration |  |  |  |  | Servo4: Mode: 0: Send 1: Confirm (Wizard Mode Calibration) 2: Send 3: Confirm (HSVColor calibration)
|  | Start bit | Function | Length | Color选择 | Servo1: Mode; Servo2: Checksum; Servo3: End bit
|  | $ | 19 | 02 | 1¦2¦3¦4 | Servo1: 0¦1¦2¦3; Servo2: XX; Servo3: #
| Return agreement： | Start bit | Function | Length | HSV6组 | Servo1: Checksum; Servo2: End bit
|  | $ | 19 | 18 | 000-255 | bar: Servo1 to Servo2
26 | Color HSV calibration |  |  |  |  | Servo4: index: 1:Hmin 2:Smin 3:Vmin 4:Hmax 5:Smax 6:Vmax HSV: 6 groups of data 18-bit data Mode：
|  | Start bit | Function | Length | Index | Servo1: HSV; Servo2: Checksum; Servo3: End bit
|  | $ | 1A | 05 | 1-6 | Servo1: 000-255; Servo2: XX; Servo3: #
| Return agreement： | Start bit | Function | Length |  | Servo1: Status; Servo2: Checksum; Servo3: End bit
|  | $ | 1A | 02 |  | Servo1: 00; Servo2: XX; Servo3: #